Counter Assembly
Scintillator Start
PMT Start
Glue Start
Prepare and Clean
Workbench Area
Mount Centering Tool,
Open Side Facing You
Extract and Mix Scintillator
Glue and Catalyst
Prepare PMT for Gluing
Retrieve 6 Scintillators from Storage
Area
Secure Height and
Rotation Angle, Keeping
Compressor Powered
Place Glue Mix into Capped
Syringe
Rotate Scintillators to
Vertical
Vacuum-Treat Glue Mix
Equip Latex Gloves
Lower PMT through Centering Tool onto Scintillator
Place Stopper in Syringe
and Squeeze-Out Air
Raise Windmill Frame w/
Hydraulic Lift
Remove Protective Film
from End Faces of
Scintillators
Center PMT using Allen
Wrench to Set Width
Pressurize Pistons to 40 psi
Bubbles in Glue
in Syringe?
Center Between Diamond Tooled Side w/ Gloved Fingers
Apply Anticookies to
Both Ends of
Scintillators
Yes
Place Scintillator into
Windmill Frame w/
Diamond Side Facing You
Re-Verify Centering of Molded Side by Eye
Mask Top Edges w/ Tape
Distribute 3 Wires Evenly about PMT
No
Wrap Bottom-Base of
Centering to Catch
Excess Glue
Apply Glue to Top-End of
Scintillator
Wait at least 12 hrs
Create Single Counter
Label
Rotate Windmill Frame by 180 Degrees and Repeat Gluing Process
Bubbles in Glue
on Scintillator?
Are PMTs Aligned
w/ Each Other?
Yes
No
Wait at least 12 hrs
No
Move 1 Counter onto
Workbench
Prepare and Clean
Workbench Area
Turn off Air Compressor
and Release Pressure
Separate PMT and
Scintillator
Yes
Perform Visual Inspection
File Corners Smooth
Spray Scintillator w/
Compressed Air to
Remove Dust
Remove Black Electric
Tape from Ends of
Scintillator
Remove Protective Film,
Keeping Track of New
Counter Label
File Diamond Cut Ledge Corners
Apply 1 Layer of 5 cm-Wide
Thin Black Tape Running
Full Length of Tedlar
Cut Tedlar Film in Half w/
Spool-Mounted Cutting
Tool
Trim Mylar to Length of
Scintillator
Log Progress in Check
Sheet
Cut Tedlar to Length and
Wrap Counter w/
3 Layers, No Wrinkles
Cut Mylar to Length and
Wrap Counter w/
Single Layer
Apply Counter Label to
Center of Front Side and
Cover with Clear Tape
Record Width and Height
Every 20 cm and Overall
Length and Straightness
Verify w/ Specifications
Database Entry of
Inspection Notes and
Measurements
Wrap 2 Layers of Elec.
Tape around PMT
Firmly Pigtail Tedlar Film
Close to HV
Is Previous
Counter Measurement
Finished?
Blow Work Area Clear Before Starting a New Bar
Zip tie PMT Wires
Check Pigtail for Diameter
Trim Tedlar and Wrap
Bundled Tedlar and
Cables
No
Stop Measurement,
Store Counters on Shelf
Yes
Counter Set Complete
Add Counter to Database
Repeat Inspection and
Wrapping for Remaining
Scintillators
Load Counter into 6 Bar
Testing Rack